## DaughterBoard Tester
DaughterBoard Tester Rev A
Quantity | Designator | Comment | Description | Footprint | Manufacturer | Manufacturer Part Number | Supplier 1 | Supplier 1 Part Number | Note
19 | C1, C2, C3, C4, C13, C14, C15, C16, C18, C19, C20, C21, C22, C23, C28, C30, C32, C34, C35 | 0.1uF 50V 10% X7R | Capacitor | CAPC1005L | TDK Corporation | CGA2B3X7R1H104K050BB | Digi-Key | 445-6899-1-ND
2 | C5, C6 | 10uF 63V 10% X7R | Capacitor | C1210_L | TDK Corporation | C3225X7R1N106K250AC | Digi-Key | 445-C3225X7R1N106K250ACCT-ND
1 | C7 | 0.1uF 100V 10% X7R | Capacitor | C0805 | Murata Electronics | GCM21BR72A104KA37L | Digi-Key | 490-4789-1-ND
3 | C8, C9, C12 | 100uF 10V 20% X5R | Capacitor | C1210_L | Samsung Electro-Mechanics | CL32A107MPVNNNE | Digi-Key | 1276-3364-1-ND
1 | C10 | 220pF 50V 10% X7R | Capacitor | 1608[0603] | Samsung Electro-Mechanics | CL10B221KB8NNNC | Digi-Key | 1276-1145-1-ND
1 | C11 | 8.2nF 50V 5% NP0 | Capacitor | 1608[0603] | Murata Electronics | GRM1885C1H822JA01D | Digi-Key | 490-11482-1-ND
5 | C17, C29, C31, C33, C36 | 1uF 6.3V 10% X7R | Capacitor | CAPC1005L | Samsung Electro-Mechanics | CL05B105KQ5NQNC | Digi-Key | 1276-1513-1-ND
2 | C24, C25 | 15pF 50V +/-0.25pF NP0 | Capacitor | CAPC1005L | AVX Corporation | 04025A150CAT2A | Digi-Key | 478-12632-1-ND
2 | C26, C27 | 47pF 50V 5% C0G/NP0 | Capacitor | CAPC1005L | Yageo | CC0402JRNPO9BN470 | Digi-Key | 311-1021-1-ND
2 | C37, C38 | 3pF 50V +/-0.25pF NP0 | Capacitor | CAPC1005L | Samsung Electro-Mechanics | CL05C030CB5NNNC | Digi-Key | 1276-1598-1-ND
1 | D1 | STPS20M100SG | DIODE SCHOTTKY 100V 20A D2PAK | ONSC-D2PAK-3-418AJ_A_V | STMicroelectronics | STPS20M100SG | Digi-Key | 497-10993-1-ND
1 | D2 | BZX84C10LT1G | DIODE ZENER 10V 225MW SOT23-3 | SOT23-3_L | On Semiconductor | BZX84C10LT1G | Digi-Key | BZX84C10LT1GOSCT-ND
2 | D3, D4 | Green 2V 20mA | LED GREEN CLEAR 0603 SMD | CD1608-0603 | Wurth Electronics Inc | 150060VS75000 | Digi-Key | 732-4980-1-ND
2 | F1, F2 | 3A 24V | Thermal Fuse | 2920 | Littelfuse Inc | SMDC300F/24-2 | Digi-Key | SMDC300F/24-2CT-ND
18 | H1, H2, H3, H4, H5, H6, H8, H9, H10, H11, H12, H13, H14, H15, H16, H17, H18, H19 | 9774030360R | ROUND STANDOFF M3X0.5 STEEL 6MM | Wurth 9774060360R | Wurth Electronics Inc | 9774060360R | Digi-Key | 732-5273-1-ND | Mounted on backside of PCB
8 | J1, J2, J3, J4, J5, J6, J9, J10 | 30 Pin SMD Receptacle | CONN RCPT 30POS SMD GOLD | 10132798-031100LF | Amphenol ICC (FCI) | 10132798-031100LF | Digi-Key | 609-5030-1-ND | Mates with 10132797-031100LF plug 3mm between board height
2 | J7, J8 | 10 Pin SMD Receptacle | CONN RCPT 10POS SMD GOLD | 10132798-011100LF | Amphenol ICC (FCI) | 10132798-011100LF | Digi-Key | 609-5026-1-ND | Mates with 10132797-011100LF plug 3mm between board height
1 | J11 | 1824420000 | TERM BLK 2POS SIDE ENT 3.5MM PCB | 1824420000 | Weidmuller | 1824420000 | Digi-Key | 281-2020-ND
1 | J12 | USB 2.0 Type B Rcpt | CONN RCPT USB2.0 TYPEB 4P SMD RA | 1-1734346-1 | TE Connectivity AMP Connectors | 1-1734346-1 | Digi-Key | A110862CT-ND
1 | L1 | 3uH 6.2A R0072 | FIXED IND 3UH 6.2A 7.2 MOHM SMD | SRU1048 | Bourns Inc | SRU1048-3R0Y | Digi-Key | SRU1048-3R0YCT-ND
6 | Q1, Q2, Q3, Q4, Q5, Q6 | SI3420A-TP | MOSFET N-CH 20V 6A SOT-23 | INF-PG-SOT23_L | Micro Commercial Co | SI3420A-TP | Digi-Key | SI3420A-TPMSCT-ND
3 | Q7, Q8, Q9 | DMP6110SVT-7 | MOSFET P-CH 60V TSOT26 | SOT23-6_L | Diodes Incorporated | DMP6110SVT-7 | Digi-Key | DMP6110SVT-7DICT-ND
2 | Q10, Q11 | 2N7002 | MOSFET N-CH 60V 115MA SOT-23 | INF-PG-SOT23_L | ON Semiconductor | 2N7002 | Digi-Key | 2N7002NCT-ND
13 | R1, R2, R3, R4, R7, R9, R10, R11, R12, R13, R14, R15, R16 | 100k 1% 63mW | Resistor | RESC1005L | Yageo | RC0402FR-07100KL | Digi-Key | 311-100KLRCT-ND
15 | R5, R6, R8, R20, R21, R22, R25, R38, R39, R40, R41, R42, R43, R52, R54 | 10k 1% 63mW | Resistor | RESC1005L | Vishay Dale | CRCW040210K0FKEDC | Digi-Key | 541-3959-1-ND
6 | R17, R18, R19, R45, R51, R53 | 1.5k 1% 63mW | Resistor | RESC1005L | Yageo | RC0402FR-071K5L | Digi-Key | 311-1.50KLRCT-ND
2 | R23, R24 | 2.2k 1% 63mW | Resistor | RESC1005L | Vishay Dale | CRCW04022K20FKEDC | Digi-Key | 541-3971-1-ND
1 | R26 | 2R 1% 6W | RES SMD 2 OHM 1% 6W 2512 | RESC6432AL | Vishay Thin Film | PCNM2512K2R00FST5 | Digi-Key | 764-1271-1-ND
1 | R27 | 3R3 1% 16W | RES SMD 3.3 OHM 1% 16W 2512 | RESC6432AL | Susumu | CPA2512Q3R30FS-T10 | Digi-Key | CPA25Q3.3CT-ND
1 | R28 | 5R6 1% 16W | RES SMD 5.6 OHM 1% 16W 2512 | RESC6432AL | Susumu | CPA2512Q5R60FS-T10 | Digi-Key | CPA25Q5.6CT-ND
1 | R29 | 15R 1% 16W | RES SMD 15 OHM 1% 16W 2512 | RESC6432AL | Susumu | CPA2512Q15R0FS-T10 | Digi-Key | CPA25Q15.0CT-ND
2 | R30, R31 | 18R 1% 100mW | Resistor | J1-0603 | Panasonic Electronic Components | ERJ-3EKF18R0V | Digi-Key | P18.0HCT-ND
1 | R32 | 24.9k 1% 125mW | Resistor | 6-0805_L | Yageo | RC0805FR-0724K9L | Digi-Key | 311-24.9KCRCT-ND
1 | R33 | 68k 1% 100mW | Resistor | J1-0603 | Yageo | RC0603FR-0768KL | Digi-Key | 311-68.0KHRCT-ND
2 | R34, R48 | 12k 1% 100mW | Resistor | J1-0603 | Stackpole Electronics Inc | RMCF0603FT12K0 | Digi-Key | RMCF0603FT12K0CT-ND
1 | R35 | 5.5V 120A | VARISTOR 8.2V 120A 0805 | 6-0805_L | Littelfuse Inc | V5.5MLA0805H | Digi-Key | F2215CT-ND
1 | R36 | 39V 280A | VARISTOR 39V 280A 1210 | RESC3225L | Littelfuse Inc | V30MLA1210NH | Digi-Key | F3825CT-ND
1 | R37 | 2.2k 1% 125mW | Resistor | 6-0805_L | Yageo | RC0805FR-072K2L | Digi-Key | 311-2.20KCRCT-ND
1 | R44 | 1M 1% 63mW | Resistor | RESC1005L | Yageo | RC0402FR-071ML | Digi-Key | 311-1.00MLRCT-ND
2 | R46, R47 | 27R 1% 63mW | Resistor | RESC1005L | Yageo | RC0402FR-0727RL | Digi-Key | YAG3086CT-ND
2 | R49, R50 | 150R 1% 100mW | Resistor | RESC1608L | Yageo | RC0603FR-07150RL | Digi-Key | 311-150HRCT-ND
2 | U1, U2 | OPA4348AIPWR | IC OPAMP GP 4 CIRCUIT 14TSSOP | TI-PW14_L | Texas Instruments | OPA4348AIPWR | Digi-Key | 296-29283-1-ND
2 | U3, U4 | CD4052BPWR | IC MUX/DEMUX DUAL 4X1 16TSSOP | TSSOP-16_L | Texas Instruments | CD4052BPWR | Digi-Key | 296-14273-1-ND
1 | U8 | LMR14050SDDAR | IC REG BUCK ADJUSTABLE 5A 8SOPWR | MRA08A_L | Texas Instruments | LMR14050SDDAR | Digi-Key | 296-44322-1-ND
1 | U9 | 3.3V 500mA LDO | IC REG LINEAR 3.3V 500MA SOT23-5 | MF05A_L | Texas Instruments | TLV75533PDBVR | Digi-Key | 296-50411-1-ND
1 | U10 | P-Channel High Side Switch | IC PWR SWITCH P-CHAN 1:1 SOT23-5 | SOT23-5_L | Microchip Technology | MIC2005A-1YM5-TR | Digi-Key | 576-3462-1-ND
1 | U11 | USB2514BI-AEZG | IC CONTROLLER USB 36QFN | QFN50P600X600X100-37N | Microchip Technology | USB2514BI-AEZG-TR | Digi-Key | USB2514BI-AEZG-CT-ND
1 | U12 | MCP2221A | IC USB TO I2C/UART 14TSSOP | TSSOP14_L | Microchip Technology | MCP2221AT-I/ST | Digi-Key | MCP2221AT-I/STCT-ND
1 | U13 | MCP23017T-E/SS | IC I/O EXPANDER 16BIT I2C 28SSOP | SSOP-SS28_L | Microchip Technology | MCP23017T-E/SS | Digi-Key | MCP23017T-E/SSCT-ND
1 | U14 | MCP2210 | IC CONVERTER USB-SPI 20-SSOP | SSOP20_L | Microchip Technology | MCP2210T-I/SS | Digi-Key | MCP2210T-I/SSCT-ND
1 | Y1 | 24.000MHz | CRYSTAL 24.0000MHZ 18PF SMD | CFPX-5 | Epson | TSX-3225 24.0000MF18X-C0 | Digi-Key | SER4210CT-ND
1 | Y2 | 12.000MHz | CRYSTAL 12.0000MHZ 8PF SMD | CFPX-5 | NDK America Inc | NX3225SA-12.000M-STD-CRS-2 | Digi-Key | 644-1128-1-ND