## Modular Parent Motherboard
Modular Parent MotherBoard Rev A BOM
Quantity | Designator | Comment | Description | Footprint | Manufacturer | Manufacturer Part Number | Supplier 1 | Supplier 1 Part Number | < Qty 10 Cost (CAD) | < Qty 10 Cost (USD) | Unit Cost (< 10 Qty) (CAD) | Qty 10 Cost (CAD) | Qty 10 Cost (USD) | Unit Cost (Qty 10) (CAD) | Note
3 | C1, C2, C13 | 10uF 63V 10% X7R | Capacitor | C1210_L | TDK Corporation | C3225X7R1N106K250AC | Digi-Key | 445-C3225X7R1N106K250ACCT-ND | 1.62 |  | 4.86 | 1.273 |  | 38.19
1 | C3 | 0.1uF 100V 10% X7R | Capacitor | C0805 | Murata Electronics | GCM21BR72A104KA37L | Digi-Key | 490-4789-1-ND | 0.49 |  | 0.49 | 0.334 |  | 3.34
3 | C4, C5, C8 | 100uF 10V 20% X5R | Capacitor | C1210_L | Samsung Electro-Mechanics | CL32A107MPVNNNE | Digi-Key | 1276-3364-1-ND | 1.66 |  | 4.98 | 1.66 |  | 49.8
1 | C6 | 220pF 50V 10% X7R | Capacitor | 1608[0603] | Samsung Electro-Mechanics | CL10B221KB8NNNC | Digi-Key | 1276-1145-1-ND | 0.15 |  | 0.15 | 0.061 |  | 0.61
1 | C7 | 8.2nF 50V 5% NP0 | Capacitor | 1608[0603] | Murata Electronics | GRM1885C1H822JA01D | Digi-Key | 490-11482-1-ND | 0.34 |  | 0.34 | 0.226 |  | 2.26
4 | C9, C10, C11, C12 | 0.1uF 50V 10% X7R | Capacitor | CAPC1005L | TDK Corporation | CGA2B3X7R1H104K050BB | Digi-Key | 445-6899-1-ND | 0.26 |  | 1.04 | 0.188 |  | 7.52
1 | C14 | 1uF 6.3V 10% X7R | Capacitor | CAPC1005L | Samsung Electro-Mechanics | CL05B105KQ5NQNC | Digi-Key | 1276-1513-1-ND | 0.38 |  | 0.38 | 0.259 |  | 2.59
1 | D1 | STPS20M100SG | DIODE SCHOTTKY 100V 20A D2PAK | ONSC-D2PAK-3-418AJ_A_V | STMicroelectronics | STPS20M100SG | Digi-Key | 497-10993-1-ND | 4.12 |  | 4.12 | 3.693 |  | 36.93
1 | D2 | BZX84C10LT1G | DIODE ZENER 10V 225MW SOT23-3 | SOT23-3_L | On Semiconductor | BZX84C10LT1G | Digi-Key | BZX84C10LT1GOSCT-ND | 0.2 |  | 0.2 | 0.18 |  | 1.8
2 | D3, D7 | Green 2V 20mA Rev | LED GRN CLEAR 2SMD BOTTOM ENTRY | 1206 Reverse LED | Wurth Electronics Inc | 156120VS82500 | Digi-Key | 732-11424-1-ND | 0.63 |  | 1.26 | 0.63 |  | 12.6
5 | D4, D5, D9, D10, D11 | Yellow 2V 20mA Rev | LED YELLOW CLEAR 2SMD | 1206 Reverse LED | Wurth Electronics Inc | 156120YS82500 | Digi-Key | 732-11425-1-ND | 0.63 |  | 3.15 | 0.5124 |  | 25.62
1 | D6 | Red 2V 20mA Rev | LED RED CLEAR 2SMD BOTTOM ENTRY | 1206 Reverse LED | Wurth Electronics Inc | 156120RS82500 | Digi-Key | 732-11422-1-ND | 0.64 |  | 0.64 | 0.64 |  | 6.4
1 | D8 | Blue 3.2V 20mA Rev | LED BLUE CLEAR 2SMD BOTTOM ENTRY | 1206 Reverse LED | Wurth Electronics Inc | 156120BS82500 | Digi-Key | 732-11420-1-ND | 0.79 |  | 0.79 | 0.79 |  | 7.9
6 | D12, D13, D14, D15, D16, D17 | ESD9L5.0ST5G | TVS DIODE 5V 9.8V SOD923 | SOD-923 | ON Semiconductor | ESD9L5.0ST5G | Digi-Key | ESD9L5.0ST5GOSCT-ND | 0.53 |  | 3.18 | 0.368 |  | 22.08
1 | D18 | White 3.2V 20mA Rev | LED WHITE CLEAR 1204 SMD | 1206 Reverse LED | Inolux | IN-S124BRUW | Digi-Key | 1830-1126-1-ND | 0.79 |  | 0.79 | 0.57 |  | 5.7
2 | F1, F2 | 3A 24V | Thermal Fuse | 2920 | Littelfuse Inc | SMDC300F/24-2 | Digi-Key | SMDC300F/24-2CT-ND | 1.24 |  | 2.48 | 1.162 |  | 23.24
19 | H1, H2, H3, H4, H5, H6, H7, H8, H9, H10, H11, H12, H13, H14, H15, H16, H17, H18, H19 | 9774030243R | ROUND STANDOFF M2X0.4 STEEL 3MM | Wurth 9774030243R | Wurth Electronics Inc | 9774030243R | Digi-Key | 732-7085-1-ND | 1.484 |  | 28.196 | 1.1948 |  | 227.012
12 | H20, H27, H28, H29, H30, H31, H32, H33, H34, H35, H36, H37 | S8101-46R | CBL CLIP C-TYPE SILVER SOLDER | Coax Cable Clip | Harwin Inc | S8101-46R | Digi-Key | 952-1576-1-ND | 0.412 |  | 4.944 | 0.2889 |  | 34.668
6 | H21, H22, H23, H24, H25, H26 | 9774030360R | ROUND STANDOFF M3X0.5 STEEL 6MM | Wurth 9774060360R | Wurth Electronics Inc | 9774060360R | Digi-Key | 732-5273-1-ND | 2.67 |  | 16.02 | 2.2814 |  | 136.884
12 | J1, J2, J3, J4, J5, J6, J7, J8, J9, J10, J11, J12 | 30 Pin SMD Receptacle | CONN RCPT 30POS SMD GOLD | 10132798-031100LF | Amphenol ICC (FCI) | 10132798-031100LF | Digi-Key | 609-5030-1-ND | 1.16 |  | 13.92 | 1.0008 |  | 120.096 | Mates with 10132797-031100LF plug 3mm between board height
1 | J13 | 1824420000 | TERM BLK 2POS SIDE ENT 3.5MM PCB | 1824420000 | Weidmuller | 1824420000 | Digi-Key | 281-2020-ND | 1.81 |  | 1.81 | 1.278 |  | 12.78
1 | J14 | Tag-Connect | Tag Connect Programming Header | TC2030-MCP | [6 empty] | 0 |  |  | 0
1 | L1 | 3uH 6.2A R0072 | FIXED IND 3UH 6.2A 7.2 MOHM SMD | SRU1048 | Bourns Inc | SRU1048-3R0Y | Digi-Key | SRU1048-3R0YCT-ND | 1.64 |  | 1.64 | 1.517 |  | 15.17
2 | Q1, Q8 | DMP6110SVT-7 | MOSFET P-CH 60V TSOT26 | SOT23-6_L | Diodes Incorporated | DMP6110SVT-7 | Digi-Key | DMP6110SVT-7DICT-ND | 0.88 |  | 1.76 | 0.75 |  | 15
8 | Q2, Q3, Q4, Q5, Q6, Q7, Q9, Q10 | 2N7002 | MOSFET N-CH 60V 115MA SOT-23 | INF-PG-SOT23_L | ON Semiconductor | 2N7002 | Digi-Key | 2N7002NCT-ND | 0.49 |  | 3.92 | 0.336 |  | 26.88
27 | R1, R2, R3, R4, R22, R23, R24, R25, R26, R27, R28, R29, R30, R31, R32, R33, R34, R35, R36, R37, R38, R39, R40, R41, R42, R44, R46 | 10k 1% 63mW | Resistor | RESC1005L | Vishay Dale | CRCW040210K0FKEDC | Digi-Key | 541-3959-1-ND | 0.052 |  | 1.404 | 0.0211 |  | 5.697
1 | R5 | 24.9k 1% 125mW | Resistor | 6-0805_L | Yageo | RC0805FR-0724K9L | Digi-Key | 311-24.9KCRCT-ND | 0.16 |  | 0.16 | 0.065 |  | 0.65
1 | R6 | 68k 1% 100mW | Resistor | J1-0603 | Yageo | RC0603FR-0768KL | Digi-Key | 311-68.0KHRCT-ND | 0.16 |  | 0.16 | 0.037 |  | 0.37
1 | R7 | 12k 1% 100mW | Resistor | J1-0603 | Stackpole Electronics Inc | RMCF0603FT12K0 | Digi-Key | RMCF0603FT12K0CT-ND | 0.16 |  | 0.16 | 0.026 |  | 0.26
1 | R8 | 5.5V 120A | VARISTOR 8.2V 120A 0805 | 6-0805_L | Littelfuse Inc | V5.5MLA0805H | Digi-Key | F2215CT-ND | 0.83 |  | 0.83 | 0.693 |  | 6.93
8 | R9, R12, R13, R14, R15, R17, R18, R19 | 150R 1% 100mW | Resistor | RESC1608L | Yageo | RC0603FR-07150RL | Digi-Key | 311-150HRCT-ND | 0.16 |  | 1.28 | 0.037 |  | 2.96
1 | R10 | 39V 280A | VARISTOR 39V 280A 1210 | RESC3225L | Littelfuse Inc | V30MLA1210NH | Digi-Key | F3825CT-ND | 2.27 |  | 2.27 | 2.012 |  | 20.12
1 | R11 | 2.2k 1% 125mW | Resistor | 6-0805_L | Yageo | RC0805FR-072K2L | Digi-Key | 311-2.20KCRCT-ND | 0.16 |  | 0.16 | 0.065 |  | 0.65
1 | R16 | 100R 1% 100mW | Resistor | RESC1608L | Yageo | RC0603FR-07100RL | Digi-Key | 311-100HRCT-ND | 0.16 |  | 0.16 | 0.037 |  | 0.37
2 | R20, R21 | 2.2k 1% 63mW | Resistor | RESC1005L | Vishay Dale | CRCW04022K20FKEDC | Digi-Key | 541-3971-1-ND | 0.16 |  | 0.32 | 0.052 |  | 1.04
1 | R43 | 4.7R 1% 100mW | Resistor | RESC1608L | Yageo | RC0603FR-074R7L | Digi-Key | YAG3371CT-ND | 0.16 |  | 0.16 | 0.075 |  | 0.75
1 | R45 | 33R 1% 63mW | Resistor | RESC1005L | Vishay Dale | CRCW040233R0FKEDC | Digi-Key | 541-3968-1-ND | 0.16 |  | 0.16 | 0.052 |  | 0.52
1 | U1 | LMR14050SDDAR | IC REG BUCK ADJUSTABLE 5A 8SOPWR | MRA08A_L | Texas Instruments | LMR14050SDDAR | Digi-Key | 296-44322-1-ND | 4.55 |  | 4.55 | 4.081 |  | 40.81
1 | U2 | PIC16F15323T-I/SL | IC MCU 8BIT 3.5KB FLASH 14SOIC | 14SOP_L | Microchip Technology | PIC16F15323T-I/SL | Digi-Key | PIC16F15323T-I/SLCT-ND | 1.15 |  | 1.15 | 1.15 |  | 11.5
1 | U3 | 3.3V 150mA | IC REG LINEAR 3.3V 150MA SOT89 | SOT89L | Diodes Incorporated | AP7381-33Y-13 | Digi-Key | AP7381-33Y-13DICT-ND | 0.71 |  | 0.71 | 0.539 |  | 5.39
Off Board
1 | PCB |  |  |  | JLC PCB |  |  |  | 11.6125 |  | 11.6125 | 11.6125 |  | 116.125
1 | Enclosure |  |  |  | Polycase | ML-70F*1508 |  |  |  | 44.53 | 62.342 |  | 38.12 | 533.68
1 | Panel Mount Power Connector |  | CONN RCPT FMALE 2POS SOLDER CUP |  | Conxall/Switchcraft | 7282-2SG-300 | Digi-Key | SC1273-ND | 6.62 |  | 6.62 | 6.347 |  | 63.47
15 | Screws (Secure DaughterBoards) | M2x0.4 Screw | CHEESE HEAD SLOTTED SCREW, NATUR |  | Essentra Components | 50M020040D006 | Digi-Key | RPC7029-ND | 0.172 |  | 2.58 | 0.1294 |  | 19.41
6 | Screws (Secure MotherBoard to Enclosure) | M3x0.5 Screw | PAN PHILLIPS SCREW, NATURAL, NYL |  | Essentra Components | 50M030050P006 | Digi-Key | RPC7002-ND | 0.202 |  | 1.212 | 0.1352 |  | 8.112
|  | USD Exchange | 1.4
|  | Per Unit Cost (< Qty 10) | 199.0605
|  | Per Unit Cost (Qty 10+) | 167.3884